## Sheet1
Nr	Name	Qty	Type	desc	rating	footprint	manufacturer	manuf. nr.
1	BCENT, BON	2	OTHER	tactile switch, side, high reliability	B3F-3122	B3F-31XX	Omron	B3F-3122
2	BOFF, BRESET	2	OTHER	tactile switch, ultrasmall	B3U-1000P	B3U-XXXX	Omron	B3U-1000P
3	C1, C2, C3, C4, C201, C301, C601, C602, C901, C903, C904, C905	12	Capacitor		100nF/25V/X7R	C0603
4	C102, C103	2	Capacitor		2.2uF/16V/X7R	C0805
5	C104, C105	2	Capacitor		10nF/25V/X7R	C0603
6	C106, C304	2	Capacitor		47nF/25V/X7R	C0603
7	C5, C6, C101, C661, C662, C663, C664, C665, C666, C701, C702, C801, C802	13	Capacitor		1uF/16V/X7R	C0603
8	C7, C8	2	Capacitor		22pF/50V/NP0	C0603
9	C803	1	Capacitor		22uF/6.3V/	C0805
10	C902	1	Capacitor		4.7uF/10V/X7R	C0805
11	D1, D2	2	Diode	DUAL DIODE	BAV170,215	SOT23	NXP	BAV170,215
12	FET1, FET3	2	IC	N-mosfet	N Mosfet	SOT23	Infineon	BSS123
13	FET2	1	IC	N/P dual mosfet	N/P Dualmosfet	SOT363	DiodesZetex	DMG1016UDW-7
14	LEDCHRG, LEDDEBUG	2	Diode	Blue LED	Blue, >40mcd@20mA	LED0603
15	LEDFULL	1	Diode	Green LED	Green, >40mcd@20mA	LED0603
16	LEDIR	1	Diode	Infrared LED	IR	LED1206	Everlight	HIR11-21C/L11/TR8
17	LEDON, LEDTX	2	Diode	Red LED	Red, > 40mcd@20mA	LED0603
18	LEDRGB1 – LEDRGB16	16	Diode	RGB LED	RGB	5050	Cree	CLV6A-FKB-CK1P1G1BB7R3R3
19	LEDRX	1	Diode	Yellow LED	Yellow, >40mcd@20mA	LED0603
20	LEDUV	1	Diode	UV LED	UV	LED1206	Bivar	SM1206UV-395-IL
21	LEDWHITE	1	Diode	White LED	OSLON	OSLON	Osram OS	LUW CN5M-GAHA-5P7R-1
22	R1, R4, R6, R103, R108, R114, R119, R302, R805	9	Resister		1K/5%/0.1W	R0603
23	R101, R102, R802	3	Resister		22R/5%/0.1W	R0603
24	R104	1	Resister		47K/5%/0.1W	R0603
25	R107, R110	2	Resister		22K/5%/0.1W	R0603
26	R111, R116, R118, R120, R201, R202, R603, R804	8	Resister		100K/5%/0.1W	R0603
27	R112	1	Resister	ref Va	330K/1%/0.1W	R0603
28	R113	1	Resister	ref Vb	560K/1%/0.1W	R0603
29	R13, R14, R15	3	Resister		330R/5%/0.1W	R0603
30	R2, R3, R106, R703, R704, R705	6	Resister		10K/5%/0.1W	R0603
31	R601, R602	2	Resister	rgb ref	2K/1%/0.1W	R0603
32	R701	1	Resister	uv ref	15K/1%/0.1W	R0603
33	R702	1	Resister	white ref	6K8/1%/0.1W	R0603
34	R8, R9, R105, R117	4	Resister	R105: chrgref; R117: tchrgref	4K7/1%/0.1W	R0603
35	R801	1	Resister		1M/5%/0.1W	R0603
36	R803	1	Resister		47R/5%/0.1W	R0603
37	UCACCEL	1	IC	3 Axis Accelerometer	Accelerometer	QFN-16	Freescale	MMA8452QT
38	UCATMEL	1	IC	uC, Atmega32U4-MU	uC	QFN-44	Atmel	Atmega32U4-MU
39	UCCHRG	1	IC	Lipo Charger	Lipo charger	SOT23-5	Microchip	MCP73831T-2ACI/OT
40	UCEEPROM	1	IC	SPI EEPROM 1MBt	SPI EEPROM	SOIC-8/150mil	Microchip	SST25VF080B-80-4I-SAE
41	UCL1, UCL2	2	IC	LED Driver	LED Driver	SOT23-6	Adv. Analogic Tech.	AHK3292IGU-T1
42	UCLSEN	1	IC	RGBV Light Sensor with Prox.	RGBV Sensor	FN-6	AMS	TCS37717FN
43	UCRGB1, UCRGB2	2	IC	24 Ch. Led Driver	LED Driver	QFN-32	Texas Instruments	TLC5947RHBT
44	UCRTC	1	IC	I2CTM Real-Time Clock	I2C_RTC	MSOP-8	Microchip	MCP79410-I/MS
45	UCVRG	1	IC	VOLTAGE REG	VREG	SOT23-5	Microchip	MCP1824T-3302E/OT
46	XLIPO1	1	Connector	Through-hole type shrouded header, SIDEENTRY, 2mm	S 2B-PH-K-S	pin_2x2mm	JST	S 2B-PH-K-S
47	XUSB	1	Connector	USB micro AB conn, SMD	USBAB	SMD	FCI	10104111-0001LF
48	Y1	1	OTHER	Crystal, SMD-5X3	8MHz/30ppm/12pF/	SMD-5X3.2mm	Interquip	5RCA08000123TF80Q3
49	Y2	1	OTHER	Crystal, THRU-HOLE	32.768kHz/20ppm/12pF/50K	NC26LF	Fox Electronics	NC26LF-327